## glucose
Fraction Lable | Fraction # | Time, min | Time, s | mg/l | g/l | g/cm^3 | Flowrate (cm^3/s) | slug volume (cm^3) | time of slug pulse (s) | pulse vol flowrate (cm^3/s) | conc in slug (g/cm^3) | column length (cm) | column diameter (cm) | voidage | number of x nodes | isotherm type | Names | color | kfp | Henry Coeff
- | 0 | 0 | 0 | 0 | 0 | 0 | 0.14 | 30 | 150 | 0.2 | 0.009726 | 24 | 2 | 0.4 | 60 | UNC | HCl | blue | 0 | 0.3
F1 | 1 | 0.6 | 36 | 97.86 | 0.09786 | 7.338e-05
F2 | 2 | 1.2 | 72 | 73.38 | 0.07338 | 9.397e-05 |  | time duration between fractions in seconds | 36 | seconds
F3 | 3 | 1.8 | 108 | 93.97 | 0.09397 | 1.352e-05 |  | time duration between fractions in min | 0.6 | minutes
F4 | 4 | 2.4 | 144 | 13.52 | 0.01352 | 1.293e-05
F5 | 5 | 3 | 180 | 12.93 | 0.01293 | 0.00029319
F6 | 6 | 3.6 | 216 | 293.19 | 0.29319 | 0.0058808
F7 | 7 | 4.2 | 252 | 5880.77 | 5.8808 | 0.0093723
F8 | 8 | 4.8 | 288 | 9372.3 | 9.3723 | 0.010098
F9 | 9 | 5.4 | 324 | 10097.93 | 10.0979 | 0.010236
F10 | 10 | 6 | 360 | 10235.74 | 10.2357 | 0.010486
F11 | 11 | 6.6 | 396 | 10486.39 | 10.4864 | 0.010333
F12 | 12 | 7.2 | 432 | 10332.62 | 10.3326 | 4.391e-05
F13 | 13 | 7.8 | 468 | 43.91 | 0.04391 | 0.00012291
F14 | 14 | 8.4 | 504 | 122.91 | 0.12291 | 0.00011352
F15 | 15 | 9 | 540 | 113.52 | 0.11352 | 0.00011721
F16 | 16 | 9.6 | 576 | 117.21 | 0.11721 | 0.00011115
F17 | 17 | 10.2 | 612 | 111.15 | 0.11115 | 3.17e-06
F18 | 18 | 10.8 | 648 | 3.17 | 0.00317 | 0.00015094
F19 | 19 | 11.4 | 684 | 150.94 | 0.15094 | 0.00012293
F20 | 20 | 12 | 720 | 122.93 | 0.12293 | 0.00012035
F21 | 21 | 12.6 | 756 | 120.35 | 0.12035 | 0.00012412
F22 | 22 | 13.2 | 792 | 124.12 | 0.12412 | 1.82e-05
F23 | 23 | 13.8 | 828 | 18.2 | 0.0182 | 0.00012435
F24 | 24 | 14.4 | 864 | 124.35 | 0.12435 | 1.027e-05
F25 | 25 | 15 | 900 | 10.27 | 0.01027 | 5.596e-05
F26 | 26 | 15.6 | 936 | 55.96 | 0.05596 | 2.058e-05
F27 | 27 | 16.2 | 972 | 20.58 | 0.02058 | 0.00011578
F28 | 28 | 16.8 | 1008 | 115.78 | 0.11578 | 0.00011998
F29 | 29 | 17.4 | 1044 | 119.98 | 0.11998 | 3.382e-05
F30 | 30 | 18 | 1080 | 33.82 | 0.03382 | 0.00012022
F31 | 31 | 18.6 | 1116 | 120.22 | 0.12022 | 0.00012332
F32 | 32 | 19.2 | 1152 | 123.32 | 0.12332 | 5.858e-05
F33 | 33 | 19.8 | 1188 | 58.58 | 0.05858 | 0
Note on U2: [Threaded comment] Your version of Excel allows you to read this threaded comment; however, any edits to it will get removed if the file is opened in a newer version of Excel. Learn more: https://go.microsoft.com/fwlink/?linkid=870924 Comment: Get from isotherm reg