## glucose
Fraction Lable | Fraction # | Time, min | Time, s | Borate mg/l | HCl mg/l | borate g/cm^3 | HCl g/cm^3 | Flowrate (cm^3/s) | slug volume (cm^3) | time of slug pulse (s) | pulse vol flowrate (cm^3/s) | borate conc in slug (g/cm^3) | hcl conc in slug (g/cm^3) | column length (cm) | column diameter (cm) | voidage | number of x nodes | isotherm type | Names | color | kfp | Henry Coeff
- | 0 | 0 | 0 | 0 | 0 | 5.574e-06 | 0 | 0.14 | 30 | 150 | 0.2 | 0.001752 | 0.009726 | 24 | 2 | 0.4 | 60 | CUP | Borate | blue | 0 | 0.3
F1 | 1 | 0.6 | 36 | 5.574 | 154.305 | 4.127e-06 | 0.00015431
F2 | 2 | 1.2 | 72 | 4.127 | 149.925 | 4.257e-06 | 0.00014992 |  | time duration between fractions in seconds | 36 | seconds
F3 | 3 | 1.8 | 108 | 4.257 | 151.255 | 4.183e-06 | 0.00015125 |  | time duration between fractions in min | 0.6 | minutes
F4 | 4 | 2.4 | 144 | 4.183 | 146.515 | 3.464e-06 | 0.00014651
F5 | 5 | 3 | 180 | 3.464 | 143.335 | 4.045e-06 | 0.00014333
F6 | 6 | 3.6 | 216 | 4.045 | 143.615 | 4.082e-06 | 0.00014362
F7 | 7 | 4.2 | 252 | 4.082 | 153.2 | 3.864e-06 | 0.0001532
F8 | 8 | 4.8 | 288 | 3.864 | 148.67 | 3.827e-06 | 0.00014867
F9 | 9 | 5.4 | 324 | 3.827 | 381.74 | 1.1165e-05 | 0.00038174
F10 | 10 | 6 | 360 | 11.165 | 3817.225 | 0.00012214 | 0.0038172
F11 | 11 | 6.6 | 396 | 122.138 | 7418.06 | 0.00058124 | 0.0074181
F12 | 12 | 7.2 | 432 | 581.236 | 8983.25 | 0.00069794 | 0.0089832
F13 | 13 | 7.8 | 468 | 697.943 | 7086.965 | 0.0014288 | 0.007087
F14 | 14 | 8.4 | 504 | 1428.801 | 9498.64 | 0.001273 | 0.0094986
F15 | 15 | 9 | 540 | 1272.979 | 8740.995 | 0.0014341 | 0.008741
F16 | 16 | 9.6 | 576 | 1434.137 | 3960.435 | 0.0013247 | 0.0039604
F17 | 17 | 10.2 | 612 | 1324.671 | 818.05 | 0.00091705 | 0.00081805
F18 | 18 | 10.8 | 648 | 917.048 | 186.965 | 0.00063301 | 0.00018696
F19 | 19 | 11.4 | 684 | 633.007 | 149.17 | 0.00030597 | 0.00014917
F20 | 20 | 12 | 720 | 305.975 | 145.825 | 0.00012083 | 0.00014582
F21 | 21 | 12.6 | 756 | 120.835 | 148.635 | 3.911e-05 | 0.00014863
F22 | 22 | 13.2 | 792 | 39.11 | 157.47 | 1.5947e-05 | 0.00015747
F23 | 23 | 13.8 | 828 | 15.947 | 149.275 | 7.926e-06 | 0.00014928
F24 | 24 | 14.4 | 864 | 7.926 | 152.125 | 5.569e-06 | 0.00015212
F25 | 25 | 15 | 900 | 5.569 | 151.36 | 4.575e-06 | 0.00015136
F26 | 26 | 15.6 | 936 | 4.575 | 155.415 | 4.81e-06 | 0.00015541
F27 | 27 | 16.2 | 972 | 4.81 | 132.565 | 4.923e-06 | 0.00013256
F28 | 28 | 16.8 | 1008 | 4.923 | 129.315 | 3.588e-05 | 0.00012931
F29 | 29 | 17.4 | 1044 | 35.88 | 123.285 | 3.641e-06 | 0.00012328
F30 | 30 | 18 | 1080 | 3.641 | 125.815 | 4.116e-06 | 0.00012581
F31 | 31 | 18.6 | 1116 | 4.116 | 56.28 | 0 | 5.628e-05
Note on E2: [Threaded comment] Your version of Excel allows you to read this threaded comment; however, any edits to it will get removed if the file is opened in a newer version of Excel. Learn more: https://go.microsoft.com/fwlink/?linkid=870924 Comment: Add the concentration data
Note on W2: [Threaded comment] Your version of Excel allows you to read this threaded comment; however, any edits to it will get removed if the file is opened in a newer version of Excel. Learn more: https://go.microsoft.com/fwlink/?linkid=870924 Comment: Get from isotherm reg

## Sheet1
| b | na | cl
36 | 0 | 123.2 | 97.86
72 | 0 | 125.1 | 73.38
108 | 0 | 125.1 | 93.97
144 | 0 | 125.2 | 13.52
180 | 0 | 129.8 | 12.93
216 | 0 | 596.7 | 293.19
252 | 0 | 2205.6 | 5880.77
288 | 0 | 3253.8 | 9372.3
324 | 8.42 | 3360.3 | 10097.93
360 | 97.36 | 3434.7 | 10235.74
396 | 361.59 | 3495.3 | 10486.39
432 | 694.26 | 3115.3 | 10332.62
468 | 1129.86 | 737.8 | 43.91
504 | 1415.98 | 141.1 | 122.91
540 | 1454.28 | 132.9 | 113.52
576 | 1327.95 | 130.9 | 117.21
612 | 877.71 | 127.9 | 111.15
648 | 397.9 | 127.2 | 3.17
684 | 115.09 | 130 | 150.94
720 | 24.07 | 127.3 | 122.93
756 | 6.81 | 126.7 | 120.35
792 | 3.84 | 126.2 | 124.12
828 | 4.25 | 126.5 | 18.2
864 | 2.7 | 124.4 | 124.35
900 | 2.76 | 124.8 | 10.27
936 | 0 | 126.9 | 55.96
972 | 0 | 123.5 | 20.58
1008 | 0 | 122.4 | 115.78
1044 | 0 | 124.1 | 119.98
1080 | 0 | 123.9 | 33.82
1116 | 0 | 122.9 | 120.22
1152 | 0 | 123.7 | 123.32
1188 | 0 | 124.2 | 58.58