## glucose
Fraction Lable | Fraction # | Time, min | Time, s | mg/l | g/l | g/cm^3 | Flowrate (cm^3/s) | slug volume (cm^3) | time of slug pulse (s) | pulse vol flowrate (cm^3/s) | conc in slug (g/cm^3) | column length (cm) | column diameter (cm) | voidage | number of x nodes | isotherm type | Names | color | kfp | Henry Coeff
- | 0 | 0 | 0 | 0 | 0 | 0 | 0.14 | 20 | 150 | 0.13333 | 0.0031901 | 17.5 | 2 | 0.4 | 60 | UNC | Borate | blue | 0 | 0.3
F1 | 1 | 0.6 | 36 | 1.66 | 0.00166 | 1.66e-06
F2 | 2 | 1.27 | 76.2 | 1.46 | 0.00146 | 1.46e-06 |  | time duration between fractions in seconds | 36 | seconds
F3 | 3 | 1.9 | 114 | 1.63 | 0.00163 | 1.63e-06 |  | time duration between fractions in min | 0.6 | minutes
F4 | 4 | 2.55 | 153 | 0.93 | 0.00093 | 9.3e-07 |  | carried out at constant volume of 5ml per sample
F5 | 5 | 3.23 | 193.8 | 3.73 | 0.00373 | 3.73e-06
F6 | 6 | 3.9 | 234 | 1.4 | 0.0014 | 1.4e-06
F7 | 7 | 4.58 | 274.8 | 0.86 | 0.00086 | 8.6e-07
F8 | 8 | 5.27 | 316.2 | 1.89 | 0.00189 | 1.89e-06
F9 | 9 | 5.93 | 355.8 | 5.29 | 0.00529 | 5.29e-06
F10 | 10 | 6.58 | 394.8 | 21.67 | 0.02167 | 2.167e-05
F11 | 11 | 7.28 | 436.8 | 52.07 | 0.05207 | 5.207e-05
F12 | 12 | 7.97 | 478.2 | 157.59 | 0.15759 | 0.00015759
F13 | 13 | 8.63 | 517.8 | 744.32 | 0.74432 | 0.00074432
F14 | 14 | 9.32 | 559.2 | 1566.56 | 1.5666 | 0.0015666
F15 | 15 | 9.98 | 598.8 | 2287.8 | 2.2878 | 0.0022878
F16 | 16 | 10.63 | 637.8 | 2678.07 | 2.6781 | 0.0026781
F17 | 17 | 11.32 | 679.2 | 2330.31 | 2.3303 | 0.0023303
F18 | 18 | 12.02 | 721.2 | 1575.96 | 1.576 | 0.001576
F19 | 19 | 12.72 | 763.2 | 660.76 | 0.66076 | 0.00066076
F20 | 20 | 13.42 | 805.2 | 232.14 | 0.23214 | 0.00023214
F21 | 21 | 14.07 | 844.2 | 16.42 | 0.01642 | 1.642e-05
F22 | 22 | 14.77 | 886.2 | 9.69 | 0.00969 | 9.69e-06
F23 | 23 | 15.47 | 928.2 | 6.58 | 0.00658 | 6.58e-06
F24 | 24 | 16.18 | 970.8 | 5.08 | 0.00508 | 5.08e-06
F25 | 25 | 16.87 | 1012.2 | 4.47 | 0.00447 | 4.47e-06
Note on F2: [Threaded comment] Your version of Excel allows you to read this threaded comment; however, any edits to it will get removed if the file is opened in a newer version of Excel. Learn more: https://go.microsoft.com/fwlink/?linkid=870924 Comment: Add the concentration data
Note on U2: [Threaded comment] Your version of Excel allows you to read this threaded comment; however, any edits to it will get removed if the file is opened in a newer version of Excel. Learn more: https://go.microsoft.com/fwlink/?linkid=870924 Comment: Get from isotherm reg