## glucose
Fraction Lable | Fraction # | Time, min | Time, s | Borate mg/l | HCl mg/l | borate g/cm^3 | HCl g/cm^3 | Flowrate (cm^3/s) | slug volume (cm^3) | time of slug pulse (s) | pulse vol flowrate (cm^3/s) | borate conc in slug (g/cm^3) | hcl conc in slug (g/cm^3) | column length (cm) | column diameter (cm) | voidage | number of x nodes | isotherm type | Names | color | kfp | Henry Coeff
- | 0 | 0 | 0 | 0 | 0 | 0 | 0 | 0.14 | 30 | 150 | 0.2 | 0.0031901 | 0.012222 | 24 | 2 | 0.4 | 60 | CUP | Borate | blue | 0 | 0.3
F1 | 1 | 0.6 | 36 | 89.379 | 166.15 | 8.9379e-05 | 0.00016615
F2 | 2 | 1.27 | 76.2 | 88.917 | 5.4 | 8.8917e-05 | 5.4e-06 |  | time duration between fractions in seconds | 36 | seconds
F3 | 3 | 1.9 | 114 | 88.875 | 163.21 | 8.8875e-05 | 0.00016321 |  | time duration between fractions in min | 0.6 | minutes
F4 | 4 | 2.55 | 153 | 91.292 | 2.87 | 9.1292e-05 | 2.87e-06
F5 | 5 | 3.23 | 193.8 | 283.338 | 67.8 | 0.00028334 | 6.78e-05
F6 | 6 | 3.9 | 234 | 1535.874 | 2338.87 | 0.0015359 | 0.0023389
F7 | 7 | 4.58 | 274.8 | 2497.957 | 4120.77 | 0.002498 | 0.0041208
F8 | 8 | 5.27 | 316.2 | 2871.265 | 4923.19 | 0.0028713 | 0.0049232
F9 | 9 | 5.93 | 355.8 | 4216.045 | 5204.73 | 0.004216 | 0.0052047
F10 | 10 | 6.58 | 394.8 | 3070.591 | 5081.07 | 0.0030706 | 0.0050811
F11 | 11 | 7.28 | 436.8 | 2824.839 | 5892.19 | 0.0028248 | 0.0058922
F12 | 12 | 7.97 | 478.2 | 2581.647 | 4103.1 | 0.0025816 | 0.0041031
F13 | 13 | 8.63 | 517.8 | 780.516 | 1006.11 | 0.00078052 | 0.0010061
F14 | 14 | 9.32 | 559.2 | 237.783 | 289.94 | 0.00023778 | 0.00028994
F15 | 15 | 9.98 | 598.8 | 151.468 | 197.53 | 0.00015147 | 0.00019753
F16 | 16 | 10.63 | 637.8 | 122.487 | 57.82 | 0.00012249 | 5.782e-05
F17 | 17 | 11.32 | 679.2 | 109.069 | 174.25 | 0.00010907 | 0.00017425
F18 | 18 | 12.02 | 721.2 | 102.408 | 155.23 | 0.00010241 | 0.00015523
F19 | 19 | 12.72 | 763.2 | 97.303 | 162.47 | 9.7303e-05 | 0.00016247
F20 | 20 | 13.42 | 805.2 | 95.827 | 164.29 | 9.5827e-05 | 0.00016429
F21 | 21 | 14.07 | 844.2 | 93.259 | 164.33 | 9.3259e-05 | 0.00016433
F22 | 22 | 14.77 | 886.2 | 92.191 | 239.53 | 9.2191e-05 | 0.00023953
F23 | 23 | 15.47 | 928.2 | 91.462 | 10.03 | 9.1462e-05 | 1.003e-05
F24 | 24 | 16.18 | 970.8 | 90.582 | 161.87 | 9.0582e-05 | 0.00016187
F25 | 25 | 16.87 | 1012.2 | 95.137 | 60.41 | 9.5137e-05 | 6.041e-05
Note on W2: [Threaded comment] Your version of Excel allows you to read this threaded comment; however, any edits to it will get removed if the file is opened in a newer version of Excel. Learn more: https://go.microsoft.com/fwlink/?linkid=870924 Comment: Get from isotherm reg

## Sheet1
| b | na | cl
36 | 0 | 123.2 | 97.86
72 | 0 | 125.1 | 73.38
108 | 0 | 125.1 | 93.97
144 | 0 | 125.2 | 13.52
180 | 0 | 129.8 | 12.93
216 | 0 | 596.7 | 293.19
252 | 0 | 2205.6 | 5880.77
288 | 0 | 3253.8 | 9372.3
324 | 8.42 | 3360.3 | 10097.93
360 | 97.36 | 3434.7 | 10235.74
396 | 361.59 | 3495.3 | 10486.39
432 | 694.26 | 3115.3 | 10332.62
468 | 1129.86 | 737.8 | 43.91
504 | 1415.98 | 141.1 | 122.91
540 | 1454.28 | 132.9 | 113.52
576 | 1327.95 | 130.9 | 117.21
612 | 877.71 | 127.9 | 111.15
648 | 397.9 | 127.2 | 3.17
684 | 115.09 | 130 | 150.94
720 | 24.07 | 127.3 | 122.93
756 | 6.81 | 126.7 | 120.35
792 | 3.84 | 126.2 | 124.12
828 | 4.25 | 126.5 | 18.2
864 | 2.7 | 124.4 | 124.35
900 | 2.76 | 124.8 | 10.27
936 | 0 | 126.9 | 55.96
972 | 0 | 123.5 | 20.58
1008 | 0 | 122.4 | 115.78
1044 | 0 | 124.1 | 119.98
1080 | 0 | 123.9 | 33.82
1116 | 0 | 122.9 | 120.22
1152 | 0 | 123.7 | 123.32
1188 | 0 | 124.2 | 58.58