## glucose
Fraction Lable | Fraction # | Time, min | Time, s | Borate mg/l | HCl mg/l | borate g/cm^3 | HCl g/cm^3 | Flowrate (cm^3/s) | slug volume (cm^3) | time of slug pulse (s) | pulse vol flowrate (cm^3/s) | borate conc in slug (g/cm^3) | hcl conc in slug (g/cm^3) | column length (cm) | column diameter (cm) | voidage | number of x nodes | isotherm type | Names | color | kfp | Henry Coeff
- | 0 | 0 | 0 | 0 | 0 | 0 | 0 | 0.14 | 30 | 150 | 0.2 | 0.0031901 | 0.012222 | 24 | 2 | 0.4 | 60 | CUP | Borate | blue | 0 | 0.3
F1 | 1 | 0.6 | 36 | 1.66 | 166.15 | 1.66e-06 | 0.00016615
F2 | 2 | 1.2 | 72 | 1.46 | 5.4 | 1.46e-06 | 5.4e-06 |  | time duration between fractions in seconds | 36 | seconds
F3 | 3 | 1.8 | 108 | 1.63 | 163.21 | 1.63e-06 | 0.00016321 |  | time duration between fractions in min | 0.6 | minutes
F4 | 4 | 2.4 | 144 | 0.93 | 2.87 | 9.3e-07 | 2.87e-06
F5 | 5 | 3 | 180 | 3.73 | 67.8 | 3.73e-06 | 6.78e-05
F6 | 6 | 3.6 | 216 | 1.4 | 2338.87 | 1.4e-06 | 0.0023389
F7 | 7 | 4.2 | 252 | 0.86 | 4120.77 | 8.6e-07 | 0.0041208
F8 | 8 | 4.8 | 288 | 1.89 | 4923.19 | 1.89e-06 | 0.0049232
F9 | 9 | 5.4 | 324 | 5.29 | 5204.73 | 5.29e-06 | 0.0052047
F10 | 10 | 6 | 360 | 21.67 | 5081.07 | 2.167e-05 | 0.0050811
F11 | 11 | 6.6 | 396 | 52.07 | 5892.19 | 5.207e-05 | 0.0058922
F12 | 12 | 7.2 | 432 | 157.59 | 4103.1 | 0.00015759 | 0.0041031
F13 | 13 | 7.8 | 468 | 744.32 | 1006.11 | 0.00074432 | 0.0010061
F14 | 14 | 8.4 | 504 | 1566.56 | 289.94 | 0.0015666 | 0.00028994
F15 | 15 | 9 | 540 | 2287.8 | 197.53 | 0.0022878 | 0.00019753
F16 | 16 | 9.6 | 576 | 2678.07 | 57.82 | 0.0026781 | 5.782e-05
F17 | 17 | 10.2 | 612 | 2330.31 | 174.25 | 0.0023303 | 0.00017425
F18 | 18 | 10.8 | 648 | 1575.96 | 155.23 | 0.001576 | 0.00015523
F19 | 19 | 11.4 | 684 | 660.76 | 162.47 | 0.00066076 | 0.00016247
F20 | 20 | 12 | 720 | 232.14 | 164.29 | 0.00023214 | 0.00016429
F21 | 21 | 12.6 | 756 | 16.42 | 164.33 | 1.642e-05 | 0.00016433
F22 | 22 | 13.2 | 792 | 9.69 | 239.53 | 9.69e-06 | 0.00023953
F23 | 23 | 13.8 | 828 | 6.58 | 10.03 | 6.58e-06 | 1.003e-05
F24 | 24 | 14.4 | 864 | 5.08 | 161.87 | 5.08e-06 | 0.00016187
F25 | 25 | 15 | 900 | 4.47 | 60.41 | 4.47e-06 | 6.041e-05
Note on W2: [Threaded comment] Your version of Excel allows you to read this threaded comment; however, any edits to it will get removed if the file is opened in a newer version of Excel. Learn more: https://go.microsoft.com/fwlink/?linkid=870924 Comment: Get from isotherm reg

## Sheet1
| b | na | cl
36 | 0 | 123.2 | 97.86
72 | 0 | 125.1 | 73.38
108 | 0 | 125.1 | 93.97
144 | 0 | 125.2 | 13.52
180 | 0 | 129.8 | 12.93
216 | 0 | 596.7 | 293.19
252 | 0 | 2205.6 | 5880.77
288 | 0 | 3253.8 | 9372.3
324 | 8.42 | 3360.3 | 10097.93
360 | 97.36 | 3434.7 | 10235.74
396 | 361.59 | 3495.3 | 10486.39
432 | 694.26 | 3115.3 | 10332.62
468 | 1129.86 | 737.8 | 43.91
504 | 1415.98 | 141.1 | 122.91
540 | 1454.28 | 132.9 | 113.52
576 | 1327.95 | 130.9 | 117.21
612 | 877.71 | 127.9 | 111.15
648 | 397.9 | 127.2 | 3.17
684 | 115.09 | 130 | 150.94
720 | 24.07 | 127.3 | 122.93
756 | 6.81 | 126.7 | 120.35
792 | 3.84 | 126.2 | 124.12
828 | 4.25 | 126.5 | 18.2
864 | 2.7 | 124.4 | 124.35
900 | 2.76 | 124.8 | 10.27
936 | 0 | 126.9 | 55.96
972 | 0 | 123.5 | 20.58
1008 | 0 | 122.4 | 115.78
1044 | 0 | 124.1 | 119.98
1080 | 0 | 123.9 | 33.82
1116 | 0 | 122.9 | 120.22
1152 | 0 | 123.7 | 123.32
1188 | 0 | 124.2 | 58.58