## glucose
Fraction Lable | Fraction # | Time, min | Time, s | g/l | g/cm^3 | Flowrate (cm^3/s) | slug volume (cm^3) | time of slug pulse (s) | pulse vol flowrate (cm^3/s) | conc in slug (g/cm^3) | column length (cm) | column diameter (cm) | voidage | number of x nodes | isotherm type | Names | color | kfp | Henry Coeff
- | 0 | 0 | 0 | 0 | 0 | 0.14 | 15 | 70 | 0.21429 | 0.42 | 17.5 | 2 | 0.4 | 60 | UNC | Borate | blue | 0 | 0.3
F1 | 1 | 0.8 | 48 | 0 | 0
F2 | 2 | 1.6 | 96 | 0 | 0 |  | time duration between fractions in seconds | 48 | seconds
F3 | 3 | 2.4 | 144 | 0 | 0 |  | time duration between fractions in min | 0.8 | minutes
F4 | 4 | 3.2 | 192 | 0 | 0
F5 | 5 | 4 | 240 | 0 | 0.010438
F6 | 6 | 4.8 | 288 | 10.4382 | 0.081351
F7 | 7 | 5.6 | 336 | 81.351 | 0.096374
F8 | 8 | 6.4 | 384 | 96.3738 | 0.15824
F9 | 9 | 7.2 | 432 | 158.2416 | 0.15399
F10 | 10 | 8 | 480 | 153.9864 | 0.13691
F11 | 11 | 8.8 | 528 | 136.9116 | 0.1092
F12 | 12 | 9.6 | 576 | 109.2042 | 0.08309
F13 | 13 | 10.4 | 624 | 83.0898 | 0.051743
F14 | 14 | 11.2 | 672 | 51.7428 | 0.026735
F15 | 15 | 12 | 720 | 26.7354 | 0.010784
F16 | 16 | 12.8 | 768 | 10.7838 | 0.004887
F17 | 17 | 13.6 | 816 | 4.887 | 0.0023166
F18 | 18 | 14.4 | 864 | 2.3166 | 0
F19 | 19 | 15.2 | 912 | 0 | 0
F20 | 20 | 16 | 960 | 0 | 0
F21 | 21 | 16.8 | 1008 | 0 | 0
F22 | 22 | 17.6 | 1056 | 0 | 0
F23 | 23 | 18.4 | 1104 | 0 | 0
F24 | 24 | 19.2 | 1152 | 0 | 0
F25 | 25 | 20 | 1200 | 0 | 0
Note on E2: [Threaded comment] Your version of Excel allows you to read this threaded comment; however, any edits to it will get removed if the file is opened in a newer version of Excel. Learn more: https://go.microsoft.com/fwlink/?linkid=870924 Comment: Add the concentration data
Note on T2: [Threaded comment] Your version of Excel allows you to read this threaded comment; however, any edits to it will get removed if the file is opened in a newer version of Excel. Learn more: https://go.microsoft.com/fwlink/?linkid=870924 Comment: Get from isotherm reg