## glucose
Fraction Lable | Fraction # | Time, min | Time, s | Borate mg/l | HCl mg/l | g/l | g/cm^3 | Flowrate (cm^3/s) | slug volume (cm^3) | time of slug pulse (s) | pulse vol flowrate (cm^3/s) | conc in slug (g/cm^3) | column length (cm) | column diameter (cm) | voidage | number of x nodes | isotherm type | Names | color | kfp | Henry Coeff
- | 0 | 0 | 0 | 0 |  | 0 | 5.574e-06 | 0.14 | 30 | 150 | 0.2 | 0.009726 | 24 | 2 | 0.4 | 60 | UNC | Chloride | blue | 0 | 0.3
F1 | 1 | 0.6 | 36 | 5.574 |  | 0.005574 | 4.127e-06
F2 | 2 | 1.2 | 72 | 4.127 |  | 0.004127 | 4.257e-06 |  | time duration between fractions in seconds | 36 | seconds
F3 | 3 | 1.8 | 108 | 4.257 |  | 0.004257 | 4.183e-06 |  | time duration between fractions in min | 0.6 | minutes
F4 | 4 | 2.4 | 144 | 4.183 |  | 0.004183 | 3.464e-06
F5 | 5 | 3 | 180 | 3.464 |  | 0.003464 | 4.045e-06
F6 | 6 | 3.6 | 216 | 4.045 |  | 0.004045 | 4.082e-06
F7 | 7 | 4.2 | 252 | 4.082 |  | 0.004082 | 3.864e-06
F8 | 8 | 4.8 | 288 | 3.864 |  | 0.003864 | 3.827e-06
F9 | 9 | 5.4 | 324 | 3.827 |  | 0.003827 | 1.1165e-05
F10 | 10 | 6 | 360 | 11.165 |  | 0.011165 | 0.00012214
F11 | 11 | 6.6 | 396 | 122.138 |  | 0.12214 | 0.00058124
F12 | 12 | 7.2 | 432 | 581.236 |  | 0.58124 | 0.00069794
F13 | 13 | 7.8 | 468 | 697.943 |  | 0.69794 | 0.0014288
F14 | 14 | 8.4 | 504 | 1428.801 |  | 1.4288 | 0.001273
F15 | 15 | 9 | 540 | 1272.979 |  | 1.273 | 0.0014341
F16 | 16 | 9.6 | 576 | 1434.137 |  | 1.4341 | 0.0013247
F17 | 17 | 10.2 | 612 | 1324.671 |  | 1.3247 | 0.00091705
F18 | 18 | 10.8 | 648 | 917.048 |  | 0.91705 | 0.00063301
F19 | 19 | 11.4 | 684 | 633.007 |  | 0.63301 | 0.00030597
F20 | 20 | 12 | 720 | 305.975 |  | 0.30597 | 0.00012084
F21 | 21 | 12.6 | 756 | 120.835 |  | 0.12083 | 3.911e-05
F22 | 22 | 13.2 | 792 | 39.11 |  | 0.03911 | 1.5947e-05
F23 | 23 | 13.8 | 828 | 15.947 |  | 0.015947 | 7.926e-06
F24 | 24 | 14.4 | 864 | 7.926 |  | 0.007926 | 5.569e-06
F25 | 25 | 15 | 900 | 5.569 |  | 0.005569 | 4.575e-06
F26 | 26 | 15.6 | 936 | 4.575 |  | 0.004575 | 4.81e-06
F27 | 27 | 16.2 | 972 | 4.81 |  | 0.00481 | 4.923e-06
F28 | 28 | 16.8 | 1008 | 4.923 |  | 0.004923 | 3.588e-05
F29 | 29 | 17.4 | 1044 | 35.88 |  | 0.03588 | 3.641e-06
F30 | 30 | 18 | 1080 | 3.641 |  | 0.003641 | 4.116e-06
F31 | 31 | 18.6 | 1116 | 4.116 |  | 0.004116 | 0
Note on E2: [Threaded comment] Your version of Excel allows you to read this threaded comment; however, any edits to it will get removed if the file is opened in a newer version of Excel. Learn more: https://go.microsoft.com/fwlink/?linkid=870924 Comment: Add the concentration data
Note on W2: [Threaded comment] Your version of Excel allows you to read this threaded comment; however, any edits to it will get removed if the file is opened in a newer version of Excel. Learn more: https://go.microsoft.com/fwlink/?linkid=870924 Comment: Get from isotherm reg

## Sheet1
B | Na | Cl
5.574 | 440.722 | 154.305
4.127 | 385.265 | 149.925
4.257 | 401.231 | 151.255
4.183 | 405.868 | 146.515
3.464 | 367.193 | 143.335
4.045 | 418.673 | 143.615
4.082 | 400.482 | 153.2
3.864 | 393.654 | 148.67
3.827 | 418.233 | 381.74
11.165 | 385.49 | 3817.225
122.138 | 380.814 | 7418.06
581.236 | 417.449 | 8983.25
697.943 | 409.293 | 7086.965
1428.801 | 419.979 | 9498.64
1272.979 | 436.604 | 8740.995
1434.137 | 417.09 | 3960.435
1324.671 | 435.695 | 818.05
917.048 | 408.835 | 186.965
633.007 | 413.565 | 149.17
305.975 | 403.392 | 145.825
120.835 | 376.287 | 148.635
39.11 | 390.579 | 157.47
15.947 | 349.611 | 149.275
7.926 | 339.128 | 152.125
5.569 | 351.549 | 151.36
4.575 | 346.214 | 155.415
4.81 | 353.2 | 132.565
4.923 | 354.877 | 129.315
35.88 | 343.159 | 123.285
3.641 | 240.986 | 125.815
4.116 | 234.403 | 56.28