## GLUCOSE (2)
| V | 20 | ml
| M | 6 | g
| C | 6.3429 |  | X |  |  | Y
Co | R1 | R2 | R3 | Ce | dC | Qe | 1000*Qe | Ce/Qe
6.34 | 0.18 | 3.21 | 2.89 | 3.05 | 3.29 | 0.010967 | 10.9667 | 278.1155
4.52 | 2.14 | 2.17 | 2.1 | 2.1367 | 2.3833 | 0.0079444 | 7.9444 | 268.951
3.12 | 1.55 | 1.55 | 1.55 | 1.55 | 1.57 | 0.0052333 | 5.2333 | 296.1783
2.5 | 1.06 | 1.03 | 1.02 | 1.0367 | 1.4633 | 0.0048778 | 4.8778 | 212.5285
1.68 | 0.74 | 0.74 | 0.72 | 0.73333 | 0.94667 | 0.0031556 | 3.1556 | 232.3944
0.92 | 0 | 0 | 0 | 0 | 0.92 | 0.0030667 | 3.0667 | 0
0.61 | 0 | 0 | 0 | 0 | 0.61 | 0.0020333 | 2.0333 | 0
For Model
|  |  | Ce (g/mL) | Qe (g/g_resin) | Qe(g/mL_resin
|  |  | 0 | 0.0020333 | 0.0024807
Resin Density (g_resin/mL_resin) |  |  | 0 | 0.0030667 | 0.0037413
1.22 |  |  | 0.00073333 | 0.0031556 | 0.0038498
|  |  | 0.0010367 | 0.0048778 | 0.0059509
|  |  | 0.00155 | 0.0052333 | 0.0063847
|  |  | 0.0021367 | 0.0079444 | 0.0096922
|  |  | 0.00305 | 0.010967 | 0.013379
Note on B18: [Threaded comment] Your version of Excel allows you to read this threaded comment; however, any edits to it will get removed if the file is opened in a newer version of Excel. Learn more: https://go.microsoft.com/fwlink/?linkid=870924 Comment: Just an estimate from UBK: https://www.diaion.com/en/products/ion_exchange_resins/strongly_acidic_cation/data_sheet_ubk/pdf/ubk530.pdf

## FRUCTOSE (2)
| V | 20 | ml
| M | 6 | g
| C | 10.8 |  | X |  |  | Y
Co | R1 | R2 | R3 | Ce | dC | Qe | 1000*Qe | Ce/Qe
7.24 | 3.78 | 3.12 | 3.22 | 3.3733 | 3.8667 | 0.0021481 | 2.1481 | 1570.3448
5.12 | 2.47 | 2.45 | 2.46 | 2.46 | 2.66 | 0.0014778 | 1.4778 | 1664.6617
4.06 | 1.71 | 1.7 | 1.7 | 1.7033 | 2.3567 | 0.0013093 | 1.3093 | 1300.9901
3.12 | 1.1 | 1.1 | 1.19 | 1.13 | 1.99 | 0.0011056 | 1.1056 | 1022.1106
1.64 | 0 | 0 | 1.2 | 0.4 | 1.24 | 0.00068889 | 0.68889 | 580.6452
1.24 | 0 | 0 | 0 | 0 | 1.24 | 0.00068889 | 0.68889 | 0
0.72 | 0 | 0 | 0 | 0 | 0.72 | 0.0004 | 0.4 | 0
For Model
[5 empty] | Ce (g/mL) | Qe (g/g_resin) | Qe(g/mL_resin)
[5 empty] | 0 | 0.0004 | 0.000488
|  | Resin Density (g_resin/mL_resin) |  |  | 0 | 0.00068889 | 0.00084044
|  | 1.22 |  |  | 0.0004 | 0.00068889 | 0.00084044
[5 empty] | 0.00113 | 0.0011056 | 0.0013488
[5 empty] | 0.0017033 | 0.0013093 | 0.0015973
[5 empty] | 0.00246 | 0.0014778 | 0.0018029
[5 empty] | 0.0033733 | 0.0021481 | 0.0026207
Note on D19: [Threaded comment] Your version of Excel allows you to read this threaded comment; however, any edits to it will get removed if the file is opened in a newer version of Excel. Learn more: https://go.microsoft.com/fwlink/?linkid=870924 Comment: Just an estimate from UBK: https://www.diaion.com/en/products/ion_exchange_resins/strongly_acidic_cation/data_sheet_ubk/pdf/ubk530.pdf