## PCR CL
Fraction Lable | Fraction # | Time, min | Time, s | mg/l | g/l | g/cm^3 | Flowrate (cm^3/s) | slug volume (cm^3) | time of slug pulse (s) | pulse vol flowrate (cm^3/s) | conc in slug (g/cm^3) | column length (cm) | column diameter (cm) | voidage | number of x nodes | isotherm type | Names | color | kfp | Henry Coeff
- | 0 | 0 | 0 | 0 | 0 | 0 | 0.14 | 30 | 50 | 0.6 | 0.0097776 | 24 | 2 | 0.56 | 60 | UNC | HCl | blue | 0 | 0.3
F1 | 1 | 0.6 | 36 | 166.15 | 0.16615 | 0.00016615 |  |  |  |  | 0.012222
F2 | 2 | 1.27 | 76.2 | 5.4 | 0.0054 | 5.4e-06 |  | time duration between fractions in seconds | 36 | seconds
F3 | 3 | 1.9 | 114 | 163.21 | 0.16321 | 0.00016321 |  | time duration between fractions in min | 0.6 | minutes
F4 | 4 | 2.55 | 153 | 2.87 | 0.00287 | 2.87e-06
F5 | 5 | 3.23 | 193.8 | 67.8 | 0.0678 | 6.78e-05
F6 | 6 | 3.9 | 234 | 2338.87 | 2.3389 | 0.0023389
F7 | 7 | 4.58 | 274.8 | 4120.77 | 4.1208 | 0.0041208
F8 | 8 | 5.27 | 316.2 | 4923.19 | 4.9232 | 0.0049232
F9 | 9 | 5.93 | 355.8 | 5204.73 | 5.2047 | 0.0052047
F10 | 10 | 6.58 | 394.8 | 5081.07 | 5.0811 | 0.0050811
F11 | 11 | 7.28 | 436.8 | 5892.19 | 5.8922 | 0.0058922
F12 | 12 | 7.97 | 478.2 | 4103.1 | 4.1031 | 0.0041031
F13 | 13 | 8.63 | 517.8 | 1006.11 | 1.0061 | 0.0010061
F14 | 14 | 9.32 | 559.2 | 289.94 | 0.28994 | 0.00028994
F15 | 15 | 9.98 | 598.8 | 197.53 | 0.19753 | 0.00019753
F16 | 16 | 10.63 | 637.8 | 57.82 | 0.05782 | 5.782e-05
F17 | 17 | 11.32 | 679.2 | 174.25 | 0.17425 | 0.00017425
F18 | 18 | 12.02 | 721.2 | 155.23 | 0.15523 | 0.00015523
F19 | 19 | 12.72 | 763.2 | 162.47 | 0.16247 | 0.00016247
F20 | 20 | 13.42 | 805.2 | 164.29 | 0.16429 | 0.00016429
F21 | 21 | 14.07 | 844.2 | 164.33 | 0.16433 | 0.00016433
F22 | 22 | 14.77 | 886.2 | 239.53 | 0.23953 | 0.00023953
F23 | 23 | 15.47 | 928.2 | 10.03 | 0.01003 | 1.003e-05
F24 | 24 | 16.18 | 970.8 | 161.87 | 0.16187 | 0.00016187
F25 | 25 | 16.87 | 1012.2 | 60.41 | 0.06041 | 6.041e-05
Note on U2: [Threaded comment] Your version of Excel allows you to read this threaded comment; however, any edits to it will get removed if the file is opened in a newer version of Excel. Learn more: https://go.microsoft.com/fwlink/?linkid=870924 Comment: Get from isotherm reg
Note on J4: [Threaded comment] Your version of Excel allows you to read this threaded comment; however, any edits to it will get removed if the file is opened in a newer version of Excel. Learn more: https://go.microsoft.com/fwlink/?linkid=870924 Comment: It was not constant, I did use constant volume of 5 ml per sample.