## glucose
Fraction Lable | Fraction # | Time, min | Time, s | mg/l | g/l | g/cm^3 | Flowrate (cm^3/s) | slug volume (cm^3) | time of slug pulse (s) | pulse vol flowrate (cm^3/s) | conc in slug (g/cm^3) | column length (cm) | column diameter (cm) | voidage | number of x nodes | isotherm type | Names | color | kfp | Henry Coeff
- | 0 | 0 | 0 | 0 | 0 | 0 | 0.14 | 30 | 50 | 0.6 | 0.0044661 | 24 | 2 | 0.56 | 60 | UNC | Borate | blue | 0 | 0.3
F1 | 1 | 0.6 | 36 | 89.379 | 0.089379 | 8.9379e-05 |  |  |  |  | 0.0031901
F2 | 2 | 1.27 | 76.2 | 88.917 | 0.088917 | 8.8917e-05 |  | time duration between fractions in seconds | 36 | seconds
F3 | 3 | 1.9 | 114 | 88.875 | 0.088875 | 8.8875e-05 |  | time duration between fractions in min | 0.6 | minutes
F4 | 4 | 2.55 | 153 | 91.292 | 0.091292 | 9.1292e-05 |  | carried out at constant volume of 5ml per sample
F5 | 5 | 3.23 | 193.8 | 283.338 | 0.28334 | 0.00028334
F6 | 6 | 3.9 | 234 | 1535.874 | 1.5359 | 0.0015359
F7 | 7 | 4.58 | 274.8 | 2497.957 | 2.498 | 0.002498
F8 | 8 | 5.27 | 316.2 | 2871.265 | 2.8713 | 0.0028713
F9 | 9 | 5.93 | 355.8 | 4216.045 | 4.216 | 0.004216
F10 | 10 | 6.58 | 394.8 | 3070.591 | 3.0706 | 0.0030706
F11 | 11 | 7.28 | 436.8 | 2824.839 | 2.8248 | 0.0028248
F12 | 12 | 7.97 | 478.2 | 2581.647 | 2.5816 | 0.0025816
F13 | 13 | 8.63 | 517.8 | 780.516 | 0.78052 | 0.00078052
F14 | 14 | 9.32 | 559.2 | 237.783 | 0.23778 | 0.00023778
F15 | 15 | 9.98 | 598.8 | 151.468 | 0.15147 | 0.00015147
F16 | 16 | 10.63 | 637.8 | 122.487 | 0.12249 | 0.00012249
F17 | 17 | 11.32 | 679.2 | 109.069 | 0.10907 | 0.00010907
F18 | 18 | 12.02 | 721.2 | 102.408 | 0.10241 | 0.00010241
F19 | 19 | 12.72 | 763.2 | 97.303 | 0.097303 | 9.7303e-05
F20 | 20 | 13.42 | 805.2 | 95.827 | 0.095827 | 9.5827e-05
F21 | 21 | 14.07 | 844.2 | 93.259 | 0.093259 | 9.3259e-05
F22 | 22 | 14.77 | 886.2 | 92.191 | 0.092191 | 9.2191e-05
F23 | 23 | 15.47 | 928.2 | 91.462 | 0.091462 | 9.1462e-05
F24 | 24 | 16.18 | 970.8 | 90.582 | 0.090582 | 9.0582e-05
F25 | 25 | 16.87 | 1012.2 | 95.137 | 0.095137 | 9.5137e-05
Note on F2: [Threaded comment] Your version of Excel allows you to read this threaded comment; however, any edits to it will get removed if the file is opened in a newer version of Excel. Learn more: https://go.microsoft.com/fwlink/?linkid=870924 Comment: Add the concentration data
Note on U2: [Threaded comment] Your version of Excel allows you to read this threaded comment; however, any edits to it will get removed if the file is opened in a newer version of Excel. Learn more: https://go.microsoft.com/fwlink/?linkid=870924 Comment: Get from isotherm reg