## Conc. in Calib Units
Below lowest standard | B208 is less senstive than the B249 doublet, so for results <0.1 mg/L or where there is a difference in the results between the lines, please preferentially refer to the B249 lines.
Sample Id | B 249.677 (mg/L) | B 249.772 (mg/L) | B 208.957 (mg/L) | Na 589.592 (mg/L) | Na 588.995 (mg/L)
TT1210 Sample 1 | 0.13935 | 0.15003 | 0.162 | 11.018 | 11.0359
TT1210 Sample 2 | 0.10318 | 0.10467 | 0.091962 | 9.6316 | 9.6455
TT1210 Sample 3 | 0.10642 | 0.11173 | 0.093954 | 10.0308 | 10.0276
TT1210 Sample 4 | 0.10458 | 0.11033 | 0.12755 | 10.1467 | 10.1724
TT1210 Sample 5 | 0.086588 | 0.087107 | 0.098545 | 9.1798 | 9.2201
TT1210 Sample 6 | 0.10113 | 0.10575 | 0.099582 | 10.4668 | 10.5144
TT1210 Sample 7 | 0.10205 | 0.098753 | 0.11772 | 10.0121 | 10.0818
TT1210 Sample 8 | 0.096603 | 0.098471 | 0.11443 | 9.8414 | 9.926
TT1210 Sample 9 | 0.095676 | 0.10122 | 0.11188 | 10.4558 | 10.5416
TT1210 Sample 10 | 0.27913 | 0.28729 | 0.26947 | 9.6372 | 9.7042
TT1210 Sample 11 | 3.0534 | 3.0527 | 3.0437 | 9.5204 | 9.6085
TT1210 Sample 12 | 14.5309 | 14.6621 | 14.7754 | 10.4362 | 10.5227
TT1210 Sample 13 | 17.4486 | 17.4582 | 17.2579 | 10.2323 | 10.3156
TT1210 Sample 14 | 35.72 | 35.9038 | 36.0181 | 10.4995 | 10.5351
TT1210 Sample 15 | 31.8245 | 31.971 | 31.6451 | 10.9151 | 11.0001
TT1210 Sample 16 | 35.8534 | 35.8267 | 35.486 | 10.4272 | 10.4778
TT1210 Sample 17 | 33.1168 | 33.2689 | 32.92 | 10.8924 | 10.9037
TT1210 Sample 18 | 22.9262 | 22.9114 | 22.9537 | 10.2209 | 10.2759
TT1210 Sample 19 | 15.8252 | 15.86 | 15.7657 | 10.3391 | 10.3736
TT1210 Sample 20 | 7.6494 | 7.668 | 7.5926 | 10.0848 | 10.0625
TT1210 Sample 21 | 3.0209 | 3.0395 | 3.026 | 9.4072 | 9.3619
TT1210 Sample 22 | 0.97775 | 0.9999 | 0.96805 | 9.7645 | 9.7375
TT1210 Sample 23 | 0.39867 | 0.40359 | 0.40812 | 8.7403 | 8.7264
TT1210 Sample 24 | 0.19815 | 0.1951 | 0.17824 | 8.4782 | 8.4695
TT1210 Sample 25 | 0.13923 | 0.14256 | 0.13309 | 8.7887 | 8.8001
TT1210 Sample 26 | 0.11439 | 0.12122 | 0.11317 | 8.6554 | 8.6897
TT1210 Sample 27 | 0.12026 | 0.12106 | 0.12251 | 8.83 | 8.8834
TT1210 Sample 28 | 0.12308 | 0.12107 | 0.13038 | 8.8719 | 8.9348
TT1210 Sample 29 | 0.89701 | 0.90941 | 0.90212 | 8.579 | 8.584
TT1210 Sample 30 | 0.091024 | 0.11461 | 0.12998 | 6.0246 | 6.05
TT1210 Sample 31 | 0.1029 | 0.098347 | 0.083741 | 5.8601 | 5.8362
TT1210 Sample 32 | 14.5853 | 14.9051 | 14.8717 | 6.4205 | 6.3819
TT1210 Sample 33 | 17.5191 | 17.5883 | 17.4371 | 7.5947 | 7.5106
TT1210 Sample 34 | 16.6971 | 16.7796 | 16.6215 | 6.5019 | 6.406
TT1210 Sample 35 | 15.4386 | 15.7265 | 15.6524 | 6.5268 | 6.4498
TT1210 Sample 36 | 8.5384 | 8.575 | 8.4876 | 6.3575 | 6.299
TT1210 Sample 37 | 12.1332 | 12.2859 | 12.282 | 23.1677 | 23.2269
TT1210 Sample 38 | 3.944 | 3.9412 | 3.9348 | 10.7865 | 10.8147
TT1210 Sample 39 | 14.5734 | 14.7958 | 14.6948 | 23.377 | 23.477
TT1210 Sample 40 | 0.21288 | 0.21757 | 0.19727 | 8.6502 | 8.6591
TT1210 Sample 41 | 0.1976 | 0.19902 | 0.19376 | 9.1918 | 9.2123
TT1210 Sample 42 | 0.16639 | 0.16574 | 0.16362 | 10.6176 | 10.6561
TT1210 Sample 43 | 0.16641 | 0.15883 | 0.16544 | 8.8311 | 8.8391
TT1210 Sample 44 | 0.15699 | 0.15397 | 0.133 | 8.8377 | 8.8527
TT1210 Sample 45 | 0.14057 | 0.14711 | 0.12607 | 8.918 | 8.9148
TT1210 Sample 46 | 0.14558 | 0.15412 | 0.1577 | 9.7148 | 9.7203
TT1210 Sample 47 | 0.14704 | 0.14226 | 0.14674 | 22.9924 | 23.0723
TT1210 Sample 48 | 0.12218 | 0.13855 | 0.1307 | 64.7289 | 65.0189
TT1210 Sample 49 | 0.18677 | 0.20098 | 0.19233 | 88.9221 | 89.2758
TT1210 Sample 50 | 1.0019 | 0.99862 | 0.98871 | 93.7893 | 94.1079
TT1210 Sample 51 | 4.0176 | 4 | 4.0563 | 93.0706 | 93.4382
TT1210 Sample 52 | 10.7663 | 10.7299 | 10.7531 | 100.0667 | 100.342
TT1210 Sample 53 | 19.5733 | 19.6374 | 19.3888 | 82.173 | 82.4436
TT1210 Sample 54 | 25.6861 | 26.0249 | 26.1398 | 13.8564 | 13.8333
TT1210 Sample 55 | 29.9599 | 30.2547 | 30.2478 | 9.4864 | 9.4455
TT1210 Sample 56 | 28.3747 | 28.7596 | 29.1323 | 9.7258 | 9.6961
TT1210 Sample 57 | 21.8292 | 21.8209 | 21.7799 | 9.3725 | 9.2871
TT1210 Sample 58 | 9.3001 | 9.3342 | 9.2523 | 9.3894 | 9.3164
TT1210 Sample 59 | 2.3538 | 2.3776 | 2.3382 | 8.9335 | 8.8601
TT1210 Sample 60 | 0.54847 | 0.55442 | 0.54984 | 9.0944 | 9.0224
TT1210 Sample 61 | 0.22568 | 0.23178 | 0.18949 | 8.6892 | 8.6423
TT1210 Sample 62 | 0.18171 | 0.19425 | 0.17319 | 8.7855 | 8.7855
TT1210 Sample 63 | 0.15897 | 0.1654 | 0.15657 | 8.6588 | 8.635
TT1210 Sample 64 | 0.15744 | 0.16194 | 0.15902 | 8.8977 | 8.8965
TT1210 Sample 65 | 0.15463 | 0.15971 | 0.15334 | 8.777 | 8.7676
TT1210 Sample 66 | 0.14895 | 0.15383 | 0.14995 | 9.4929 | 9.4996
TT1210 Sample 67 | 0.081857 | 0.085683 | 0.072516 | 6.1975 | 6.134
TT1210 Sample 68 | 0.0737 | 0.079877 | 0.093435 | 6.2018 | 6.1013
TT1210 Sample 69 | 0.08118 | 0.084312 | 0.081511 | 6.1386 | 5.9894
TT1210 Sample 70 | 0.077694 | 0.086637 | 0.099683 | 6.3257 | 6.2279
TT1210 Sample 71 | 0.071658 | 0.078177 | 0.071716 | 6.186 | 6.0577
TT1210 Sample 72 | 0.057886 | 0.05875 | 0.037096 | 5.7202 | 5.5883
TT1210 Sample 73 | 2.8957 | 2.9113 | 2.8961 | 7.5374 | 7.4179
TT1210 Sample 74 | 1.7296 | 1.7561 | 1.725 | 7.1409 | 7.0771
TT1210 Sample 75 | 1.3296 | 1.3618 | 1.3545 | 7.0291 | 7.01
TT1210 Sample 76 | 0.94593 | 0.97717 | 0.94383 | 6.9233 | 6.8895
TT1210 Sample 77 | 0.81758 | 0.81958 | 0.80752 | 6.7685 | 6.785
TT1210 Sample 78 | 0.45299 | 0.46651 | 0.47923 | 6.9228 | 6.9459
TT1210 Sample 79 | 3.3138 | 3.3167 | 3.3165 | 6.6487 | 6.6025
TT1210 Sample 80 | 3.2853 | 3.3007 | 3.3002 | 6.31 | 6.2738
TT1210 Sample 81 | 2.5583 | 2.5644 | 2.5488 | 27.7274 | 27.8422
TT1210 Sample 82 | 1.7205 | 1.7282 | 1.7201 | 29.3088 | 29.399
TT1210 Sample 83 | 1.4296 | 1.4323 | 1.4379 | 28.6569 | 28.6752
TT1210 Sample 84 | 0.93654 | 0.93054 | 0.89776 | 28.5307 | 28.6234
TT1210 Sample 85 | 0.69579 | 0.69316 | 0.68319 | 26.0407 | 26.0935
TT1210 Sample 86 | 0.42779 | 0.43289 | 0.43187 | 28.2875 | 28.3936
TT1210 Sample 87 | 3.3628 | 3.368 | 3.3695 | 6.3054 | 6.2491
TT1210 Sample 88 | 2.6333 | 2.6377 | 2.5837 | 28.3449 | 28.4383
TT1210 Sample 89 | 1.692 | 1.712 | 1.685 | 26.8678 | 26.948
TT1210 Sample 90 | 1.3896 | 1.3973 | 1.3821 | 27.8773 | 27.9404
TT1210 Sample 91 | 0.83817 | 0.84209 | 0.84251 | 26.462 | 26.528
TT1210 Sample 92 | 0.73077 | 0.72832 | 0.74615 | 28.4386 | 28.5523
TT1210 Sample 93 | 0.43916 | 0.43435 | 0.44083 | 29.307 | 29.3695
TT1210 Sample 94 | 0.083041 | 0.0897 | 0.065199 | 6.1436 | 6.1024
TT1210 Sample 95 | 0.083527 | 0.091681 | 0.076125 | 6.184 | 6.1454
TT1210 Sample 96 | 0.080144 | 0.088657 | 0.091174 | 6.1913 | 6.1302
TT1210 Sample 97 | 0.063027 | 0.081984 | 0.072281 | 6.1884 | 6.1882
TT1210 Sample 98 | 0.077421 | 0.085661 | 0.089645 | 7.806 | 7.7749
TT1210 Sample 99 | 0.086075 | 0.078073 | 0.071166 | 14.5952 | 14.6408
TT1210 Sample 100 | 0.10111 | 0.10344 | 0.10794 | 38.4948 | 38.6503
TT1210 Sample 101 | 0.079194 | 0.084499 | 0.074669 | 65.8621 | 65.8026
TT1210 Sample 102 | 0.07514 | 0.075333 | 0.066278 | 100.4251 | 100.6959
TT1210 Sample 103 | 0.098412 | 0.107 | 0.11571 | 128.1215 | 128.2334
TT1210 Sample 104 | 0.079535 | 0.076159 | 0.069461 | 137.9412 | 138.0084
TT1210 Sample 105 | 0.071182 | 0.071881 | 0.077344 | 116.7381 | 116.914
TT1210 Sample 106 | 0.13449 | 0.12388 | 0.10768 | 77.8018 | 78.0587
TT1210 Sample 107 | 0.087791 | 0.085165 | 0.071965 | 39.755 | 39.8016
TT1210 Sample 108 | 0.076451 | 0.083862 | 0.080112 | 18.7753 | 18.7301
TT1210 Sample 109 | 0.097542 | 0.099099 | 0.097608 | 9.8563 | 9.7984
TT1210 Sample 110 | 0.22736 | 0.23939 | 0.26295 | 7.5621 | 7.512
TT1210 Sample 111 | 0.76985 | 0.78352 | 0.75176 | 7.0681 | 6.9983
TT1210 Sample 112 | 1.3379 | 1.3519 | 1.3497 | 6.5548 | 6.5115
TT1210 Sample 113 | 1.4623 | 1.4673 | 1.4489 | 6.4058 | 6.3907
TT1210 Sample 114 | 1.3455 | 1.3476 | 1.35 | 6.597 | 6.5314
TT1210 Sample 115 | 1.1023 | 1.1128 | 1.0936 | 6.438 | 6.3648
TT1210 Sample 116 | 0.93169 | 0.94673 | 0.92798 | 6.3964 | 6.333
TT1210 Sample 117 | 0.75739 | 0.7634 | 0.7413 | 6.0964 | 6.0662
TT1210 Sample 118 | 0.62705 | 0.6472 | 0.6179 | 5.8974 | 5.8603
TT1210 Sample 119 | 0.57596 | 0.58012 | 0.59745 | 6.1286 | 6.0894
TT1210 Sample 120 | 0.40558 | 0.41765 | 0.39182 | 6.2735 | 6.1922
TT1210 Sample 121 | 0.45895 | 0.46585 | 0.47706 | 5.983 | 5.8314
TT1210 Sample 122 | 0.42407 | 0.4266 | 0.39957 | 6.1479 | 6.0159
TT1210 Sample 123 | 0.35605 | 0.36562 | 0.39403 | 5.9517 | 5.8641
TT1210 Sample 124 | 0.35037 | 0.35629 | 0.33371 | 6.3111 | 6.2141
TT1210 Sample 125 | 0.33027 | 0.31703 | 0.31569 | 5.6377 | 5.5302
TT1210 Sample 126 | 0.31724 | 0.32365 | 0.34792 | 6.5286 | 6.4427
TT1210 Sample 127 | 0.29638 | 0.29613 | 0.26828 | 11.0243 | 11.0122
TT1210 Sample 128 | 0.3348 | 0.3381 | 0.32905 | 29.9097 | 30.0229
TT1210 Sample 129 | 0.28894 | 0.28549 | 0.27549 | 62.4749 | 62.5006
TT1210 Sample 130 | 0.28494 | 0.28778 | 0.28826 | 90.8429 | 91.1785
TT1210 Sample 131 | 0.27116 | 0.28258 | 0.26705 | 81.7546 | 81.9981
TT1210 Sample 132 | 0.2866 | 0.28739 | 0.2795 | 48.0087 | 48.0764
TT1210 Sample 133 | 0.5549 | 0.56003 | 0.57766 | 22.321 | 22.3958
TT1210 Sample 134 | 1.079 | 1.0776 | 1.0636 | 10.5524 | 10.5081
TT1210 Sample 135 | 1.4343 | 1.4689 | 1.45 | 7.7008 | 7.6934
TT1210 Sample 136 | 1.6261 | 1.6412 | 1.6088 | 6.7032 | 6.678
TT1210 Sample 137 | 1.6 | 1.6162 | 1.5899 | 6.215 | 6.166
TT1210 Sample 138 | 1.4267 | 1.4405 | 1.422 | 5.7302 | 5.6791
TT1210 Sample 139 | 1.2935 | 1.3015 | 1.2679 | 6.4688 | 6.409
TT1210 Sample 140 | 1.1139 | 1.1125 | 1.0791 | 6.1442 | 6.1167
TT1210 Sample 141 | 0.89736 | 0.9237 | 0.94073 | 5.9972 | 5.9122
TT1210 Sample 142 | 0.84623 | 0.83491 | 0.81541 | 6.0486 | 5.9764
TT1210 Sample 143 | 0.68395 | 0.68344 | 0.65939 | 5.9053 | 5.8468
TT1210 Sample 144 | 0.61325 | 0.62107 | 0.59181 | 6.268 | 6.159
TT1210 Sample 145 | 0.5297 | 0.54381 | 0.54049 | 6.0905 | 5.9798

## ubk 530 adsorption
2 runs
| resin | Diaion UBK 530 |  |  | resin used | 4 | g |  |  | 1 | ppm is | 0.00099886 | g/L
[5 empty] | solution | 15 | mL |  |  | resin density | 1.22 | g_resin/mL_resin
[10 empty] | resin volume | 3.2787 | mL_resin
ppm
1ST RUN | Co (mg_solute/L) |  | Ce (mg_solute/L_liquid) |  |  |  |  | Co (mg_solute/L_liquid) | Ce (mg_solute/L_liquid) | Ce (g_solute/mL_liquid) | Change in C (mg_solute/L_liquid) | Change in C (g_solute/L_liquid) | Change in C (g_solute/mL_liquid) | Change in Mass (g_solute) | qe (g_solute/g_resin) | qe (g_solute/mL_resin)
1000 | 211 | 3.2853 | 164.2646 | UBK 530 1st Run |  |  |  | 211 | 164.2646 | 0.00016426 | 46.7354 | 0.046735 | 4.6735e-05 | 0.00070103 | 0.00017526 | 0.00021381
800 | 168.8 | 2.558 | 127.914 |  |  |  |  | 168.8 | 127.914 | 0.00012791 | 40.886 | 0.040886 | 4.0886e-05 | 0.00061329 | 0.00015332 | 0.00018705
500 | 105.5 | 1.72 | 86.024 |  |  |  |  | 105.5 | 86.024 | 8.6024e-05 | 19.476 | 0.019476 | 1.9476e-05 | 0.00029214 | 7.3035e-05 | 8.9103e-05
400 | 84.4 | 1.43 | 71.478 |  |  |  |  | 84.4 | 71.478 | 7.1478e-05 | 12.922 | 0.012922 | 1.2922e-05 | 0.00019383 | 4.8457e-05 | 5.9118e-05
250 | 52.75 | 0.937 | 46.827 |  |  |  |  | 52.75 | 46.827 | 4.6827e-05 | 5.923 | 0.005923 | 5.923e-06 | 8.8845e-05 | 2.2211e-05 | 2.7098e-05
200 | 42.2 | 0.696 | 34.79 |  |  |  |  | 42.2 | 34.79 | 3.479e-05 | 7.41 | 0.00741 | 7.41e-06 | 0.00011115 | 2.7787e-05 | 3.3901e-05
100 | 21.1 | 0.428 | 21.39 |  |  |  |  | 21.1 | 21.39 | 2.139e-05 | -0.29 | -0.00029 | -2.9e-07 | -4.35e-06 | -1.0875e-06 | -1.3268e-06
2ND RUN | Co (mg_solute/L) |  | Ce (mg_solute/L) |  |  |  |  | Co (mg_solute/L_liquid) | Ce (mg_solute/L_liquid) | Ce (g_solute/mL_liquid) | Change in C (mg_solute/L_liquid) | Change in C (g_solute/L_liquid) | Change in C (g_solute/mL_liquid) | Change in Mass (g_solute) | qe (g_solute/g_resin) | qe (g_solute/mL_resin)
1000 | 200 | 3.363 | 168.139 | UBK 530 2nd Run |  |  |  | 200 | 168.139 | 0.00016814 | 31.861 | 0.031861 | 3.1861e-05 | 0.00047791 | 0.00011948 | 0.00014576
800 | 160 | 2.633 | 131.666 |  |  |  |  | 160 | 131.666 | 0.00013167 | 28.334 | 0.028334 | 2.8334e-05 | 0.00042501 | 0.00010625 | 0.00012963
500 | 100 | 1.692 | 84.601 |  |  |  |  | 100 | 84.601 | 8.4601e-05 | 15.399 | 0.015399 | 1.5399e-05 | 0.00023099 | 5.7746e-05 | 7.045e-05
400 | 80 | 1.39 | 69.481 |  |  |  |  | 80 | 69.481 | 6.9481e-05 | 10.519 | 0.010519 | 1.0519e-05 | 0.00015779 | 3.9446e-05 | 4.8124e-05
250 | 50 | 0.838 | 41.908 |  |  |  |  | 50 | 41.908 | 4.1908e-05 | 8.092 | 0.008092 | 8.092e-06 | 0.00012138 | 3.0345e-05 | 3.7021e-05
200 | 40 | 0.731 | 36.538 |  |  |  |  | 40 | 36.538 | 3.6538e-05 | 3.462 | 0.003462 | 3.462e-06 | 5.193e-05 | 1.2983e-05 | 1.5839e-05
100 | 20 | 0.439 | 21.958 |  |  |  |  | 20 | 21.958 | 2.1958e-05 | -1.958 | -0.001958 | -1.958e-06 | -2.937e-05 | -7.3425e-06 | -8.9578e-06
[9 empty] | Ce (g_solute/mL_liquid) | qe (g_solute/mL_resin)
|  | initial concentration | [6 empty] | 2.139e-05 | -1.3268e-06
|  | final concentrations | [6 empty] | 3.479e-05 | 3.3901e-05
[9 empty] | 4.6827e-05 | 2.7098e-05
[9 empty] | 7.1478e-05 | 5.9118e-05
[9 empty] | 8.6024e-05 | 8.9103e-05
[9 empty] | 0.00012791 | 0.00018705
[9 empty] | 0.00016426 | 0.00021381
Note on N5: [Threaded comment] Your version of Excel allows you to read this threaded comment; however, any edits to it will get removed if the file is opened in a newer version of Excel. Learn more: https://go.microsoft.com/fwlink/?linkid=870924 Comment: Just an estimate from UBK: https://www.diaion.com/en/products/ion_exchange_resins/strongly_acidic_cation/data_sheet_ubk/pdf/ubk530.pdf

## Sheet1
Model | Adj Rsq | Model | Adj Rsq
Linear | 0.9947 | Linear | 0.9827
Lang | 0.9947 | Lang | 0.9947
Fred | 0.962 | Fred | 0.9868
ubk
PCR