## glucose
Fraction Lable | Fraction # | Time, min | Time, s | mg/l | g/l | g/cm^3 | Flowrate (cm^3/s) | slug volume (cm^3) | time of slug pulse (s) | pulse vol flowrate (cm^3/s) | conc in slug (g/cm^3) | column length (cm) | column diameter (cm) | voidage | number of x nodes | isotherm type | Names | color | kfp | Henry Coeff
- | 0 | 0 | 0 | 0 | 0 | 0.00015431 | 0.14 | 30 | 150 | 0.2 | 0.01752 | 24 | 2 | 0.4 | 60 | UNC | Borate | blue | 0 | 0.3
F1 | 1 | 0.6 | 36 | 154.305 | 0.1543 | 0.00014992
F2 | 2 | 1.2 | 72 | 149.925 | 0.14993 | 0.00015126 |  | time duration between fractions in seconds | 36 | seconds
F3 | 3 | 1.8 | 108 | 151.255 | 0.15126 | 0.00014651 |  | time duration between fractions in min | 0.6 | minutes
F4 | 4 | 2.4 | 144 | 146.515 | 0.14651 | 0.00014334
F5 | 5 | 3 | 180 | 143.335 | 0.14334 | 0.00014362
F6 | 6 | 3.6 | 216 | 143.615 | 0.14362 | 0.0001532
F7 | 7 | 4.2 | 252 | 153.2 | 0.1532 | 0.00014867
F8 | 8 | 4.8 | 288 | 148.67 | 0.14867 | 0.00038174
F9 | 9 | 5.4 | 324 | 381.74 | 0.38174 | 0.0038172
F10 | 10 | 6 | 360 | 3817.225 | 3.8172 | 0.0074181
F11 | 11 | 6.6 | 396 | 7418.06 | 7.4181 | 0.0089832
F12 | 12 | 7.2 | 432 | 8983.25 | 8.9832 | 0.007087
F13 | 13 | 7.8 | 468 | 7086.965 | 7.087 | 0.0094986
F14 | 14 | 8.4 | 504 | 9498.64 | 9.4986 | 0.008741
F15 | 15 | 9 | 540 | 8740.995 | 8.741 | 0.0039604
F16 | 16 | 9.6 | 576 | 3960.435 | 3.9604 | 0.00081805
F17 | 17 | 10.2 | 612 | 818.05 | 0.81805 | 0.00018696
F18 | 18 | 10.8 | 648 | 186.965 | 0.18696 | 0.00014917
F19 | 19 | 11.4 | 684 | 149.17 | 0.14917 | 0.00014582
F20 | 20 | 12 | 720 | 145.825 | 0.14582 | 0.00014863
F21 | 21 | 12.6 | 756 | 148.635 | 0.14863 | 0.00015747
F22 | 22 | 13.2 | 792 | 157.47 | 0.15747 | 0.00014928
F23 | 23 | 13.8 | 828 | 149.275 | 0.14928 | 0.00015213
F24 | 24 | 14.4 | 864 | 152.125 | 0.15213 | 0.00015136
F25 | 25 | 15 | 900 | 151.36 | 0.15136 | 0.00015542
F26 | 26 | 15.6 | 936 | 155.415 | 0.15541 | 0.00013256
F27 | 27 | 16.2 | 972 | 132.565 | 0.13256 | 0.00012931
F28 | 28 | 16.8 | 1008 | 129.315 | 0.12931 | 0.00012328
F29 | 29 | 17.4 | 1044 | 123.285 | 0.12328 | 0.00012582
F30 | 30 | 18 | 1080 | 125.815 | 0.12582 | 5.628e-05
F31 | 31 | 18.6 | 1116 | 56.28 | 0.05628 | 0
Note on F2: [Threaded comment] Your version of Excel allows you to read this threaded comment; however, any edits to it will get removed if the file is opened in a newer version of Excel. Learn more: https://go.microsoft.com/fwlink/?linkid=870924 Comment: Add the concentration data
Note on U2: [Threaded comment] Your version of Excel allows you to read this threaded comment; however, any edits to it will get removed if the file is opened in a newer version of Excel. Learn more: https://go.microsoft.com/fwlink/?linkid=870924 Comment: Get from isotherm reg