## glucose
Fraction Lable | Fraction # | Time, min | Time, s | mg/l | g/l | g/cm^3 | Flowrate (cm^3/s) | slug volume (cm^3) | time of slug pulse (s) | pulse vol flowrate (cm^3/s) | conc in slug (g/cm^3) | column length (cm) | column diameter (cm) | voidage | number of x nodes | isotherm type | Names | color | kfp | Henry Coeff
- | 0 | 0 | 36 | 0 | 0 | 0 | 0.14 | 30 | 150 | 0.2 | 0.001752 | 24 | 2 | 0.4 | 60 | UNC | Borate | blue | 0 | 0.3
F1 | 1 | 0.6 | 72 | 0 | 0 | 0
F2 | 2 | 1.2 | 108 | 0 | 0 | 0 |  | time duration between fractions in seconds | 36 | seconds
F3 | 3 | 1.8 | 144 | 0 | 0 | 0 |  | time duration between fractions in min | 0.6 | minutes
F4 | 4 | 2.4 | 180 | 0 | 0 | 0
F5 | 5 | 3 | 216 | 0 | 0 | 0
F6 | 6 | 3.6 | 252 | 0 | 0 | 0
F7 | 7 | 4.2 | 288 | 0 | 0 | 8.42e-06
F8 | 8 | 4.8 | 324 | 8.42 | 0.00842 | 9.736e-05
F9 | 9 | 5.4 | 360 | 97.36 | 0.09736 | 0.00036159
F10 | 10 | 6 | 396 | 361.59 | 0.36159 | 0.00069426
F11 | 11 | 6.6 | 432 | 694.26 | 0.69426 | 0.0011299
F12 | 12 | 7.2 | 468 | 1129.86 | 1.1299 | 0.001416
F13 | 13 | 7.8 | 504 | 1415.98 | 1.416 | 0.0014543
F14 | 14 | 8.4 | 540 | 1454.28 | 1.4543 | 0.001328
F15 | 15 | 9 | 576 | 1327.95 | 1.3279 | 0.00087771
F16 | 16 | 9.6 | 612 | 877.71 | 0.87771 | 0.0003979
F17 | 17 | 10.2 | 648 | 397.9 | 0.3979 | 0.00011509
F18 | 18 | 10.8 | 684 | 115.09 | 0.11509 | 2.407e-05
F19 | 19 | 11.4 | 720 | 24.07 | 0.02407 | 6.81e-06
F20 | 20 | 12 | 756 | 6.81 | 0.00681 | 3.84e-06
F21 | 21 | 12.6 | 792 | 3.84 | 0.00384 | 4.25e-06
F22 | 22 | 13.2 | 828 | 4.25 | 0.00425 | 2.7e-06
F23 | 23 | 13.8 | 864 | 2.7 | 0.0027 | 2.76e-06
F24 | 24 | 14.4 | 900 | 2.76 | 0.00276 | 0
F25 | 25 | 15 | 936 | 0 | 0 | 0
F26 | 26 | 15.6 | 972 | 0 | 0 | 0
F27 | 27 | 16.2 | 1008 | 0 | 0 | 0
F28 | 28 | 16.8 | 1044 | 0 | 0 | 0
F29 | 29 | 17.4 | 1080 | 0 | 0 | 0
F30 | 30 | 18 | 1116 | 0 | 0 | 0
F31 | 31 | 18.6 | 1152 | 0 | 0 | 0
F32 | 32 | 19.2 | 1188 | 0 | 0 | 0
Note on U2: [Threaded comment] Your version of Excel allows you to read this threaded comment; however, any edits to it will get removed if the file is opened in a newer version of Excel. Learn more: https://go.microsoft.com/fwlink/?linkid=870924 Comment: Get from isotherm reg

## Sheet1
| b | na | cl
36 | 0 | 123.2 | 97.86
72 | 0 | 125.1 | 73.38
108 | 0 | 125.1 | 93.97
144 | 0 | 125.2 | 13.52
180 | 0 | 129.8 | 12.93
216 | 0 | 596.7 | 293.19
252 | 0 | 2205.6 | 5880.77
288 | 0 | 3253.8 | 9372.3
324 | 8.42 | 3360.3 | 10097.93
360 | 97.36 | 3434.7 | 10235.74
396 | 361.59 | 3495.3 | 10486.39
432 | 694.26 | 3115.3 | 10332.62
468 | 1129.86 | 737.8 | 43.91
504 | 1415.98 | 141.1 | 122.91
540 | 1454.28 | 132.9 | 113.52
576 | 1327.95 | 130.9 | 117.21
612 | 877.71 | 127.9 | 111.15
648 | 397.9 | 127.2 | 3.17
684 | 115.09 | 130 | 150.94
720 | 24.07 | 127.3 | 122.93
756 | 6.81 | 126.7 | 120.35
792 | 3.84 | 126.2 | 124.12
828 | 4.25 | 126.5 | 18.2
864 | 2.7 | 124.4 | 124.35
900 | 2.76 | 124.8 | 10.27
936 | 0 | 126.9 | 55.96
972 | 0 | 123.5 | 20.58
1008 | 0 | 122.4 | 115.78
1044 | 0 | 124.1 | 119.98
1080 | 0 | 123.9 | 33.82
1116 | 0 | 122.9 | 120.22
1152 | 0 | 123.7 | 123.32
1188 | 0 | 124.2 | 58.58